## 3 Axis
ACCUDYNA TECHNICAL ORDER FORM | Company Name
Address
Contact Person
Email
Telephone
Required Offer Date
Date of Inquiry
System Overview and Payload |  |  | Customer Request
Item | Description | Unit
System Overview and Payload
Model asked by Customer/Recomendede by sale
Number of Axis | 1,2,3 |  | 3
Table-Top or Closed Inner Gimbal Gimbal | TT/G |  | TT
Table-Top Offset |  | mm | -
Outer Axis Orientation (Horizental / Vertical) | H/V |  | v
Temperature Chamber | Yes/No
Payload
UUT Dimensions | LxWxH | mm | L= | w= | H=
UUT Dimensions | DxL | mm | D=200 | L=150
UUT Mass |  | Kg | 15
UUT Inertia Around Simulator Axis (If Available) | Axis 1/2/3 | Kg m2 | _ | _ | _
Table Top Diameter |  | mm | _
Tabl Top Flatness |  | mm | _
Performance
Angular Freedom |  | degs
Position Accy |  | arcsec Rss
Position Resolution(Command) |  | deags
Wobble |  | arcsecs
Orthogonality |  | arcsecs
Peak Rate |  | degs/s
Minimum Rate ( Command) |  | degs/s
Rate Stability | Over 360°,full speed | %
| Over 10°,R>=5°/s | %
| Over 1°,R<=5°/s | %
| Over 360°,R>10°/s | %
| Over 10°,R>0.1°/s | %
| Over 10°,R>0.01°/s | %
| Over 1°,R>0.001°/s | %
| Over 0.2°,R>0.001°/s | %
Rate Accuracy |  | PPM
Rate Resolution ( Command) |  | degs/s
Peak Acceleration | With load | degs/s/s
Peak Acceleration | Without Load | degs/s/s
Bandwith (small signal) | -3dB | HZ
Bandwith (small signal) | 90° | HZ
Customer Sliprings (Cuts.Ways only)
2A /150 VDC way (25ways / module) | qty of single ways
3A/150 VDC way ( 25 ways / module) | qty of single ways
5A / 150 VAC way (12 ways/module) | qty of single ways
10A/150 VAC way (12 ways/ module) | qty of single ways
10A/400 VAC (6 ways/module) | qty of single ways
20A/400 VAC way (6ways/mosule) | qty of single ways
23A/400 VAC way (4ways/module) | qty of single ways
Customer Wiring available
Co-axial |  | QTY
HF-Lines |  | QTY-Freg(HZ)
Gigabit Ethernet (1 Line Possible Only) |  | QTY
Customer Rotary Joint
GPS | freq range/channels
Fiber-Optic
Temperature Chamber
Cooliong media | LN2,CO2,TCM
Range | min,max,Average | °C
Positive Gradient |  | °C/min
Negative Gradient |  | °C/min
Accuracy |  | °C
Stability |  | °C
Controllers
RS232 interface |  | YES
GPIB-IEEE interface |  | NO
Real-Time VMIC |  | NO
Real-Time ScramNet+ |  | NO
Power supply available
Input Voltage | 110/230/400 | VAC
Input Voltage Tolerances | max 10% | '+/-%
Iine Frequency | 50 or 60 | HZ
Shipment & Delivery
Preferred Delivery TimeLast Accepted Delivery Date | weeks
Last Accepted Delivery Date | dd.mm.yy
Enduser Name and Country

## 2 Axis
ACCUDYNA TECHNICAL ORDER FORM | Company Name
Address
Contact Person
Email
Telephone
Required Offer Date
Date of Inquiry
Customer Request
Item | Description | Unit
System Overview and Payload
Model asked by Customer/Recomendede by sale
Number of Axis | 1,2,3
Table-Top or Closed Inner Gimbal Gimbal | TT/G
Table-Top Offset |  | mm
Outer Axis Orientation (Horizental / Vertical) | H/V
Temperature Chamber | Yes/No
Payload
UUT Dimensions | LxWxH | mm | L= | w= | H=
UUT Dimensions | DxL | mm | D= | L=
UUT Mass |  | Kg
UUT Inertia Around Simulator Axis (If Available) | Axis 1/2/3 | Kg m2
Table Top Diameter |  | mm
Tabl Top Flatness |  | mm
Performance
Angular Freedom |  | degs
Position Accy |  | arcsec Rss
Position Resolution(Command) |  | deags
Wobble |  | arcsecs
Orthogonality |  | arcsecs
Peak Rate |  | degs/s
Minimum Rate ( Command) |  | degs/s
Rate Stability | Over 360°,full speed | %
| Over 10°,R>=5°/s | %
| Over 1°,R<=5°/s | %
| Over 360°,R>10°/s | %
| Over 10°,R>0.1°/s | %
| Over 10°,R>0.01°/s | %
| Over 1°,R>0.001°/s | %
| Over 0.2°,R>0.001°/s | %
Rate Accuracy |  | PPM
Rate Resolution ( Command) |  | degs/s
Peak Acceleration | With load | degs/s/s
Peak Acceleration | Without Load | degs/s/s
Bandwith (small signal) | -3dB | HZ
Bandwith (small signal) | 90° | HZ
Customer Sliprings (Cuts.Ways only)
2A /150 VDC way (25ways / module) | qty of single ways
3A/150 VDC way ( 25 ways / module) | qty of single ways
5A / 150 VAC way (12 ways/module) | qty of single ways
10A/150 VAC way (12 ways/ module) | qty of single ways
10A/400 VAC (6 ways/module) | qty of single ways
20A/400 VAC way (6ways/mosule) | qty of single ways
23A/400 VAC way (4ways/module) | qty of single ways
Customer Wiring available
Co-axial |  | QTY
HF-Lines |  | QTY-Freg(HZ)
Gigabit Ethernet (1 Line Possible Only) |  | QTY
Customer Rotary Joint
GPS | freq range/channels
Fiber-Optic
Temperature Chamber
Cooliong media | LN2,CO2,TCM
Range | min,max,Average | °C
Positive Gradient |  | °C/min
Negative Gradient |  | °C/min
Accuracy |  | °C
Stability |  | °C
Controllers
RS232 interface
GPIB-IEEE interface
Real-Time VMIC
Real-Time ScramNet+
Power supply available
Input Voltage | 110/230/400 | VAC
Input Voltage Tolerances | max 10% | '+/-%
Iine Frequency | 50 or 60 | HZ
Shipment & Delivery
Preferred Delivery TimeLast Accepted Delivery Date | weeks
Last Accepted Delivery Dates | dd.mm.yy
Enduser Name and Country